## June version
MICROSCOPE
Quantity | Description | Unit cost | Total cost | Source
1 | BoliOptics 20x infinity corrected long working distance objective | 149.98 | 149.98 | https://bolioptics.com/20x-infinity-corrected-long-working-distance-plan-achromatic-microscope-objective-lens-working-distance-5-1mm/
1 | X Linear Stage, 60x60mm w/ Micrometer | 46.29 | 46.29 | https://www.amazon.com/gp/product/B07TP397F5?pf_rd_p=183f5289-9dc0-416f-942e-e8f213ef368b&pf_rd_r=GFGATSPXJXZ7B73TKW09
1 | Basler global shutter monochrome camera w/ software | 179 | 179 | https://www.mouser.com/ProductDetail/Basler/106681?qs=sGAEpiMZZMsK5LjOSsCw1ctzEaTW%2FxkVIBOz0JPzrCjJsM3xMxpUYQ%3D%3D
1 | MicroB to USB3.0 cable | 6.99 | 6.99 | https://www.amazon.com/AmazonBasics-USB-3-0-Cable-Male/dp/B00NH12R1O/ref=sr_1_3?keywords=micro%2Bb%2Bto%2Busb%2B3%2Bcable&qid=1570732950&s=electronics&sr=1-3&th=1
1 | 470/40x emission filter |  | 450 | Iridian GFP filter set =$450. https://www.iridian.ca/product/gfp-filter-set/
1 | 495 Dichroic mirror |  | 0
1 | 525/50 Dichroic mirroe |  | 0
1 | 2x2" aluminum extrusion - 36in * enough for 3 scopes | 22.57 | 22.57 | https://www.amazon.com/gp/product/B00BMUW2WG/ref=ppx_yo_dt_b_asin_title_o00_s00?ie=UTF8&psc=1
2 | Aluminum right angle connector (4pack) | 7.99 | 15.98 | https://www.amazon.com/gp/product/B076D76YDD/ref=ppx_yo_dt_b_asin_title_o01_s00?ie=UTF8&psc=1
1 | Aluminum plate 6x12 inch 1/4in thick Metric M6 | 104 | 104 | http://www.baselabtools.com/150mm-x-300mm-x-20mm-Thick-Aluminum-Breadboard_p_609.html
1 | M4-0.7MM Pitch Nylock Nylon Locking Nuts (100) | 8.99 | 8.99 | https://www.amazon.com/gp/product/B07LCPGPJ8/ref=ppx_yo_dt_b_asin_title_o02_s00?ie=UTF8&psc=1
1 | 1.5mm x 25M Clear Double Sided Strong Adhesive Tape | 6.75 | 6.75 | https://www.amazon.com/gp/product/B06Y2YHWT9/ref=ppx_yo_dt_b_asin_title_o05_s00?ie=UTF8&psc=1
1 | 25mm long C-mount extensin tube | 30 | 30 | https://www.edmundoptics.com/p/25mm-length-c-mount-extension-tube/15553/
1 | C-mount to RMS/DIN adapter | 35 | 35 | https://www.edmundoptics.com/p/c-mount-to-din-objective-ring-mount-03627/93/
1 | 5 3D printed parts |  |  | cost depends on how they are printed (~ $35)
|  | TOTAL | 1055.55
LED 470nm
1 | Lueon rebel 447.5nm Royal Blue LED w/ 9o optic 700mA | 7.33 | 7.33 | https://www.ledsupply.com/leds/luxeon-rebel-color-leds
1 | Carclo lens -frosted narrow spot | 1.25 | 1.25 | https://www.ledsupply.com/led-optics/10194-carclo-lens-frosted-narrow-spot-led-optic
1 | heat sink 1 up LED Housing | 10.99 | 10.99 | https://www.ledsupply.com/led-heatsinks/dynamic-led-heatsink-housing
1 | wire harness for BuckPuck | 4.99 | 4.99 | https://www.luxeonstar.com/wiring-harness-for-buckpuck-drivers-6-wire-with-pot
1 | Dimmable BuckPuck 1000mA | 14.99 | 14.99 | https://www.luxeonstar.com/1000ma-externally-dimmable-buckpuck-dc-driver
1 | Project box (or equivalent) | 4.41 | 4.41 | https://www.amazon.com/BUD-Industries-CU-1874-B-Plastic-Utility/dp/B005T5CZHC/ref=sr_1_55?fst=as%3Aoff&qid=1572178033&refinements=p_n_feature_keywords_browse-bin%3A2803809011%2Cp_36%3A1253528011&rnid=1243644011&s=hi&sr=1-55
1 | 12volt 1amp wall wart for LED with barrel jack | 6.99 | 6.99 | https://www.amazon.com/inShareplus-Mounted-Switching-100-240V-Connector/dp/B01GD4ZUCY/ref=sr_1_20?dchild=1&keywords=12V+1amp+wall+wart&qid=1611243319&s=electronics&sr=1-20
|  | TOTAL | 43.96
STAGE
1 | X-Y Stage for microscope slides | 10.91 | 10.91 | https://www.amazon.com/gp/product/B07G71M9QC/ref=ppx_yo_dt_b_asin_title_o07_s00?ie=UTF8&psc=1
1 | Acrylic sheet (black) 1/4in thick 12x12 *enough for 2 stages | 16.72 | 16.72 | https://www.amazon.com/RMP-Aluminum-Sheet-0-125-Thickness/dp/B00HRHB5XA/ref=pd_lpo_sbs_193_t_0?_encoding=UTF8&psc=1&refRID=KDBJ7C5KB49F247T0WMY
6 | M4 screws 20mm
1 | Precision Lab Jack | 120 | 120 | https://www.amazon.com/Precise-Platform-Elevator-Optical-PT-SD408/dp/B079989RX9/ref=sr_1_32?keywords=lab+jack&qid=1573130719&sr=8-32
| TOTAL | TOTAL | 147.63
0
Misc Items
allen wrech set (metric)
Metric tap set
silicone wire
soldering station
M4,5,6 screws and nuts
Windows 10 laptop
small screw diver set
3D printer microscope parts
Loctite gel super glue
drill press or hand drill
hack saw or band saw
Alternatives | Optional items
1 | Spinel Global Shutter Cmos Camera UC10MPC_ND | 62 | 62 | https://store.spinelelectronics.com/index.php?route=product/search&search=global%20shutter
1 | Z axis linear stage 60x60 w/ micromter | 70 | 70 | https://www.amazon.com/dp/B06X9RK9XL/ref=sspa_dk_detail_4?psc=1&pd_rd_i=B06X9RK9XL&spLa=ZW5jcnlwdGVkUXVhbGlmaWVyPUEyQTY4RlpJVDdNNFBDJmVuY3J5cHRlZElkPUEwNjAzMDI0MzNWUkJUS00xNlYxOCZlbmNyeXB0ZWRBZElkPUEwMjcxNDIyMUlTMTZaUTNYUVQwTiZ3aWRnZXROYW1lPXNwX2RldGFpbCZhY3Rpb249Y2xpY2tSZWRpcmVjdCZkb05vdExvZ0NsaWNrPXRydWU=
1 | BA2/M mounting base | 7.52 | 7.52 | https://www.thorlabs.de/newgrouppage9.cfm?objectgroup_id=47&pn=BA2#2978
1 | TR40/M 40mm post | 5.12 | 5.12 | https://www.thorlabs.de/newgrouppage9.cfm?objectgroup_id=1266&pn=TR40/M#1270
1 | PH30/M post holder | 7.24 | 7.24 | https://www.thorlabs.de/thorproduct.cfm?partnumber=PH30/M

## New version
MICROSCOPE
Quantity | Description | Unit cost | Total cost | Source
1 | BoliOptics 20x infinity corrected long working distance objective | 149.98 | 149.98 | https://bolioptics.com/20x-infinity-corrected-long-working-distance-plan-achromatic-microscope-objective-lens-working-distance-5-1mm/
1 | X Linear Stage, 60x60mm w/ Micrometer | 46.29 | 46.29 | https://www.amazon.com/gp/product/B07TP397F5?pf_rd_p=183f5289-9dc0-416f-942e-e8f213ef368b&pf_rd_r=GFGATSPXJXZ7B73TKW09
1 | Basler global shutter monochrome camera w/ software | 179 | 179 | https://www.mouser.com/ProductDetail/Basler/106681?qs=sGAEpiMZZMsK5LjOSsCw1ctzEaTW%2FxkVIBOz0JPzrCjJsM3xMxpUYQ%3D%3D
1 | MicroB to USB3.0 cable | 6.99 | 6.99 | https://www.amazon.com/AmazonBasics-USB-3-0-Cable-Male/dp/B00NH12R1O/ref=sr_1_3?keywords=micro%2Bb%2Bto%2Busb%2B3%2Bcable&qid=1570732950&s=electronics&sr=1-3&th=1
1 | 470/40x emission filter |  | 450 | Iridian GFP filter set =$450. https://www.iridian.ca/product/gfp-filter-set/
1 | 495 Dichroic mirror |  | 0
1 | 525/50 Dichroic mirroe |  | 0
1 | Aluminum sliding table | 45 | 45 | https://www.amazon.com/gp/product/B08JXCMPFX/ref=ppx_yo_dt_b_asin_title_o03_s00?ie=UTF8&th=1
1 | Aluminum plate 6x12 inch 1/4in thick Metric M6 | 104 | 104 | http://www.baselabtools.com/150mm-x-300mm-x-20mm-Thick-Aluminum-Breadboard_p_609.html
1 | M4-0.7MM Pitch Nylock Nylon Locking Nuts (100) | 8.99 | 8.99 | https://www.amazon.com/gp/product/B07LCPGPJ8/ref=ppx_yo_dt_b_asin_title_o02_s00?ie=UTF8&psc=1
1 | 1.5mm x 25M Clear Double Sided Strong Adhesive Tape | 6.75 | 6.75 | https://www.amazon.com/gp/product/B06Y2YHWT9/ref=ppx_yo_dt_b_asin_title_o05_s00?ie=UTF8&psc=1
1 | 3D printed parts |  |  | cost depends on how they are printed (~ $35-70)
|  | TOTAL | 997
LED 470nm
1 | Lueon rebel 447.5nm Royal Blue LED w/ 9o optic 700mA | 7.33 | 7.33 | https://www.ledsupply.com/leds/luxeon-rebel-color-leds
1 | Carclo lens -frosted narrow spot | 1.25 | 1.25 | https://www.ledsupply.com/led-optics/10194-carclo-lens-frosted-narrow-spot-led-optic
1 | heat sink 1 up LED Housing | 10.99 | 10.99 | https://www.ledsupply.com/led-heatsinks/dynamic-led-heatsink-housing
1 | wire harness for BuckPuck | 4.99 | 4.99 | https://www.luxeonstar.com/wiring-harness-for-buckpuck-drivers-6-wire-with-pot
1 | Dimmable BuckPuck 1000mA | 14.99 | 14.99 | https://www.luxeonstar.com/1000ma-externally-dimmable-buckpuck-dc-driver
1 | Project box (or equivalent) | 4.41 | 4.41 | https://www.amazon.com/BUD-Industries-CU-1874-B-Plastic-Utility/dp/B005T5CZHC/ref=sr_1_55?fst=as%3Aoff&qid=1572178033&refinements=p_n_feature_keywords_browse-bin%3A2803809011%2Cp_36%3A1253528011&rnid=1243644011&s=hi&sr=1-55
1 | 12volt 1amp wall wart for LED with barrel jack | 6.99 | 6.99 | https://www.amazon.com/inShareplus-Mounted-Switching-100-240V-Connector/dp/B01GD4ZUCY/ref=sr_1_20?dchild=1&keywords=12V+1amp+wall+wart&qid=1611243319&s=electronics&sr=1-20
|  | TOTAL | 43.96
STAGE
1 | X-Y Stage for microscope slides | 10.91 | 10.91 | https://www.amazon.com/gp/product/B07G71M9QC/ref=ppx_yo_dt_b_asin_title_o07_s00?ie=UTF8&psc=1
Misc M3, M4, M5 bolts as specificed in the build powerpoint and fast setting epoxy
| TOTAL | TOTAL | 10.91
0
Misc Items
allen wrech set (metric)
Metric tap set
silicone wire
soldering station
M4,5,6 screws and nuts
Windows 10 laptop
small screw diver set
3D printer microscope parts
Loctite gel super glue
drill press or hand drill
hack saw or band saw