## Sheet1
Item | Description | Qt | Cost each | Total Cost | total $ | Source | Comments
post | 1/2 inch diameter steel rod - 4 inch long | 1 | 1 | 1 | $8.98/ 3 ft | Lowes or Home Depot | Must be cut to length with hack saw or metal saw
post plate | 1.5 x 2.5 x 1/8 inch steel bar | 1 | 2 | 2 | $21.27/ 3ft | Lowes or Home Depot | Must be cut to length with hack saw or metal saw
metal epoxy | Steel Stick epoxy putty | 1 | 6.54 | 6.54 | 6.54 | Lowes or Home Depot | enough to build about 8 micromanipulator posts
regular epoxy | gray quick set 2-part epoxy | 1 | 7.98 | 7.98 | 7.98 | Lowes or Home Depot | enough to build about 8 micromanipulator posts
M6 screws | M6 x 10 or M6x15mm screws | 4 | 0.72 | 2.88 | $7.29/ 10pk | https://www.amazon.com/J-B-Weld-8267-SteelStik-Reinforced/dp/B00RN7CT2U/ref=asc_df_B00RN7CT2U?mcid=867bbe140d5435f788c74a3f6edfd631&hvocijid=7481576617231599537-B00RN7CT2U-&hvexpln=73&tag=hyprod-20&linkCode=df0&hvadid=721245378154&hvpos=&hvnetw=g&hvrand=7481576617231599537&hvpone=&hvptwo=&hvqmt=&hvdev=c&hvdvcmdl=&hvlocint=&hvlocphy=9005779&hvtargid=pla-2281435178538&th=1
3D Printed Files
Mount for base | stl file | 1 | ? |  |  | Can be printed in PLA locally | See 3D printer instructions and files
manipulator base | stl file | 1 | ? |  |  | Can be printed in PLA locally
X-axis | stl file | 1 | ? |  |  | Can be printed in PLA locally
Y-axis | stl file | 1 | ? |  |  | Can be printed in PLA locally
Z-axis | stl file | 1 | ? |  |  | Can be printed in PLA locally
Rod measuring guage | stl file | 1 | ? |  |  | Can be printed in PLA locally
Probe base | stl file | 1 | ? |  |  | Can be printed in PLA locally
probe holder | stl file | 1 | ? |  |  | Can be printed in PLA locally
probe clamps | stl file | 2 | ? |  |  | Can be printed in PLA locally
Hardware
x-axis M3 screw |  | 1 | 0.17 | 0.17 | $8.50/ 50pk | https://www.amazon.com/dp/B089KRYJ9Q?ref=ppx_yo2ov_dt_b_fed_asin_title&th=1 | These come in packages of 50 and may be cheaper to buy from MacMaster Carr by the piece
y-axis M3 screw |  | 1 | 0.18 | 0.18 | $8.78/ 50pk | https://www.amazon.com/dp/B089KS7KKN?ref=ppx_yo2ov_dt_b_fed_asin_title&th=1 | These come in packages of 50 and may be cheaper to buy from MacMaster Carr by the piece
z-axis M3 screw |  | 1 | 0.19 | 0.19 | $9.36/ 50 pk | https://www.amazon.com/dp/B089KS7KKN?ref=ppx_yo2ov_dt_b_fed_asin_title&th=1 | These come in packages of 50 and may be cheaper to buy from MacMaster Carr by the piece
x-axis compression spring | 304 Stainless Steel, 7mm OD, 0.8mm Wire Size, 35mm Free Length | 1 | 0.27 | 0.27 | $2.72/ 10pk | https://www.amazon.com/Diameter-Stainless-Compression-Spring-Length/dp/B0B7DWP7JD/ref=sr_1_10?crid=10ANT8UNJ2NYS&dib=eyJ2IjoiMSJ9.rQLkaQVK-cXpHIy2lCICLYg-tdbbKgVVnxBMGc2zOHOgZG4BzRoVR0vOIrhNgaAMrA9JR-9WQRDTiCtPYoourjZ32MxPBvFz4Xv94hMvv62BCYbL3T0-BrpLQn22bnINUCbxPe4ngXNzKBTcQ5v0v6LkD-RHK_UFHxy8TzW28sg1lVJ13ABr10J25QYhq76CJ10OhFtNTCSR22Ok_p4Acu0C-s5clQZlMT-xmBNlbew.vRdi1eTcOgBA65rjIRj8XDKhmsIvJKhZY1nQpNJ12NA&dib_tag=se&keywords=40mm%2Bsprings&qid=1716703658&sprefix=40mm%2Bsprings%2Caps%2C718&sr=8-10&th=1
y-axis compression spring | 304 Stainless Steel, 7mm OD, 0.8mm Wire Size, 40mm Free Length | 1 | 1.23 | 1.23 | 6.19 / 5pk | https://www.amazon.com/dp/B0C33CNMPC?ref=ppx_yo2ov_dt_b_fed_asin_title&th=1
z-axis compression spring | 305 Stainless Steel, 7mm OD, 0.8mm Wire Size, 40mm Free Length | 1 | 0.27 | 0.27 | $2.72/ 10pk | https://www.amazon.com/Diameter-Stainless-Compression-Spring-Length/dp/B0B7DYBD94/ref=sr_1_10?crid=10ANT8UNJ2NYS&dib=eyJ2IjoiMSJ9.rQLkaQVK-cXpHIy2lCICLYg-tdbbKgVVnxBMGc2zOHOgZG4BzRoVR0vOIrhNgaAMrA9JR-9WQRDTiCtPYoourjZ32MxPBvFz4Xv94hMvv62BCYbL3T0-BrpLQn22bnINUCbxPe4ngXNzKBTcQ5v0v6LkD-RHK_UFHxy8TzW28sg1lVJ13ABr10J25QYhq76CJ10OhFtNTCSR22Ok_p4Acu0C-s5clQZlMT-xmBNlbew.vRdi1eTcOgBA65rjIRj8XDKhmsIvJKhZY1nQpNJ12NA&dib_tag=se&keywords=40mm%2Bsprings&qid=1716703658&sprefix=40mm%2Bsprings%2Caps%2C718&sr=8-10&th=1
2mm brass or steel rod | 2mm x 305mm brass or steel rods | 5 | 2.49 | 12.45 | $9.99/ 20pk | https://www.amazon.com/dp/B09WKL554D?ref=ppx_yo2ov_dt_b_fed_asin_title&th=1
M4 brass insert | Brass inserts M4 | 11 | 0.1 | 1.1 | $9.99/ 100pk | https://www.amazon.com/dp/B0CS6XGMFD?ref=ppx_yo2ov_dt_b_fed_asin_title&th=1
M4 hex socket head screws |  | 3 | 0.08 | 0.24 | $7.79/ 100pk | https://www.amazon.com/uxcell-Socket-M4-0-7x12-Stainless-Silver/dp/B0DDJBKC6D/ref=sr_1_2_sspa?crid=2M999H0E6E0JE&dib=eyJ2IjoiMSJ9.gIrLFm8RCxrbGK7Q6Mv_qwhgFJs6mrMmHB-iTH0ZCW9XacCCfoc3jvYKGtW5dym3Z0T4UgbBUVvnS0j3M6qP55DMkjgdh_Q_e85EZ0RyFck8-qBS-GbReTE4KDi5jA_9ZH5tL6mgKJHqb9LOgfjbSeO6d_K_ibFRsBkHby_j8iCyJQq3oegkb-xgqzqeQS17F63pn-ct0YAphQ4bO5vbaRzuKqkjAM6Dh4E_56Ne3C4ID_L3hU7v7xRNcjKuxAhAigO7Q3IIJ6bndryTgqlm4_zXcFVDXIZco4QQDF2R71g.Ijjfru3ZECbUNhT-kUMvS7Od-MqXYlPktWzhCZbTmFY&dib_tag=se&keywords=m4+hex+socket+head+screws&qid=1742819780&s=industrial&sprefix=m4+hex+socket+head+screws%2Cindustrial%2C91&sr=1-2-spons&sp_csd=d2lkZ2V0TmFtZT1zcF9hdGY&psc=1
x-y microscope stage |  | 1 | 25 | 25 | 25 | https://www.amazon.com/OMAX-Mechanical-Stage-Biological-Microscope/dp/B00FG88P3A?gQT=1 | remove the y-axis and other components - see instructions
M4 washers |  | 2 | 0.04 | 0.08 | $3.57/100pk | https://www.mcmaster.com/products/washers/system-of-measurement~metric/screw-size~m4/washers-2~/
M3 nuts |  | 3 | 0.03 | 0.09 | $2.62/100pk | https://www.mcmaster.com/products/nuts/hex-nuts-3~/system-of-measurement~metric/hex-nuts-3~hex-nut-profile~standard/thread-size~m3/
Base (optional) | Base Labs 150x150mm optical base | 1 | 46 | 46 | 46 | https://www.baselabtools.com/150mm-x-150mm-Solid-Aluminum-Optical-Breadboard_p_351.html
Total |  |  |  | 107.67
Tools
hack saw (or dremel tool)
drill
metric allen wrenchs
soldering iron with insert attachment