## BOM Manipulator
DIY Micromanipulator Bill of Materials
Quantity | Item | $ each | total $ | Source
1 | Clamp holder (.stl file) | 12 | 12 | 3D printed by CraftCloud - upload .stl file to CraftCloud select ABS material and 20% infill - use 60% infill for a stonger part - ORDER IN BULK TO SAVE
1 | Probe holder set (2 pairs) (.stl file) | 11 | 11 | 3D printed by CraftCloud - upload .stl file to CraftCloud select ABS material and 20% infill - ORDER IN BULK TO SAVE
2 | x-y mechanical stages | 15 | 30 | https://www.amazon.com/Oranmay-Microscope-Attachable-Mechanical-High-Precision/dp/B07G71M9QC/ref=sxts_sxwds-bia-wc-p13n1_0?cv_ct_cx=x-y+mechanical+stage&dchild=1&keywords=x-y+mechanical+stage&pd_rd_i=B07G71M9QC&pd_rd_r=4eab06a7-99b0-4ca6-9ae6-142d8b8b5c60&pd_rd_w=Edz4h&pd_rd_wg=kQC7G&pf_rd_p=5be4970c-0256-4afe-9550-68021bd84e5b&pf_rd_r=4EXZS9XEZVH178VDFVER&psc=1&qid=1603891265&s=industrial&sr=1-1-791c2399-d602-4248-afbb-8a79de2d236f
1 | Aluminum L-bracket | NA | NA | 3/4" wide cut from a longer piece of 1x1" L-channel by hand - L-channel is 1/8th inch thick (from Lowes or HomeDepot)
4 | 4-40 machine screw (philips head) with nut 1/2 inch long | 0.05 | 0.2
4 | 6-32 machine screws (philips head) 1.5 inch long | 0.2 | 0.8
4 | 6-32 wing nuts | 0.48 | 1.92
1 | Round Aluminum Rod or Tube, 1/2" diameter and 5-6 inches long | 5.1 | 5.1 | can purchase from Lowes or Home Depot
2 | #4 x 3/4 inch sheet metal screws - philips head | 0.03 | 0.06
0
0
|  | Total | 61.08 | this price will be less if 3D printed items are purchased in bulk
Tootls Needed
1 | cordless drill
1 | 1/8th inch drill bit
1 | 7/64 inch drill bit
1 | 3/32 inch drill bit
1 | PH 1 philips head screw driver |  |  | jewers size to fit tiny screws on x-y stages - any brand will do, but here's an exmple: https://www.amazon.com/Wera-05118023001-Screwdriver-Electronic-Applications/dp/B00725BUIM/ref=sr_1_11?dchild=1&keywords=ph1+screwdriver&qid=1605103325&s=industrial&sr=1-11
1 | PH 2 philips head screw driver |  |  | to fit the 1/8 inch bolts and screws - this is a normal small philips head screw driver
1 | small needlenose pliers |  |  | anything similar to this: https://www.amazon.com/Performance-Tool-1105-Long-Pliers/dp/B002KS96SW/ref=sr_1_5?dchild=1&keywords=needle+nose+pliers&qid=1605103597&s=industrial&sr=1-5
1 | epoxy 2-part set |  |  | Anything similar to this - https://www.amazon.com/J-B-Weld-8265S-Cold-Weld-Reinforced/dp/B0006O1ICE/ref=sr_1_3?dchild=1&keywords=JB+weld+epoxy&qid=1605103674&s=industrial&sr=1-3 or this which has a shorter hardening time: https://www.amazon.com/J-B-Weld-8276-KwikWeld-Reinforced/dp/B0006O1ICY/ref=pd_bxgy_3/147-2513407-4375340?_encoding=UTF8&pd_rd_i=B0006O1ICY&pd_rd_r=e2902e27-643b-4550-bb66-f23633a912a5&pd_rd_w=px6gh&pd_rd_wg=CTtAJ&pf_rd_p=ce6c479b-ef53-49a6-845b-bbbf35c28dd3&pf_rd_r=Z77ZJ903V8VH3V3RMPJG&psc=1&refRID=Z77ZJ903V8VH3V3RMPJG
1 | fine tipped mechanical pencil |  |  | for marking holes onto L-bracket -anything similar to this: https://www.amazon.com/PENTEL-Mechanical-Drafting-Pencil-P209BP2K6/dp/B002VKWSYI/ref=sr_1_25?dchild=1&keywords=mechanical+pencil&qid=1605103790&sr=8-25